## Cover Page
Spreadsheet
POWER BUDGET
| Document No. |  | 1
| Action Item Ref. |  | NA
| Requirement Ref. |  | NA
Approvers List:
| Title |  |  | Name
Prepared by:
Prepared by: |  |  |  | Name
Approved by:
Approved by:
Approved by:
Approved by:
Revision/Change Record
Rev | Date | Change Description |  |  | Sheets Affected
1 | 2017-10-18 | Released |  |  | ALL
Acronyms

## Notes & Rules
Orbital Parameters
Orbit | 450km
Inclination | 51 Degrees
RAAN | 196 Degrees
Eccentricity | 0.0001832
Orbit Period | 2 | Change this to change the overall duty cycle
In Solar | 1 | Change this to change the overall duty cycle
Eclipse | 1 | Change this to change the overall duty cycle
Rules
Baselining Azurespace Cells
Baselining ISS Orbit
Baselining a 1U cubesat, 5 sides have 2 cells and 1 side has 1 cell
Mode Description
Sleep | Cubesat will be in this mode for 30 minutes after it is launched from the container
Commissioning | Cubesat will be in the mode until it receives a ground command telling it to enter into safe mode or nominal. This mode will be used to deploy the antenna. This mode relies on batteries as the main source of power with some power generation coming from the solar panels.
Safe | Cubesat will enter this mode if an anomaly happens in which case all non-necessary functions will not be used
Nominal | Nominal operating mode of the spacecraft, ADCS will switch between Sun Point and Drift Mode
Transmit | Spacecraft will switch into this mode when Cubesat is staging towards a science pass
Notes
For each section, to see how each number was produced/where it came from, click on the respective cell and look at the input bar at the top right below the main control bar.
Use the escape key (esc) to exit out of a cell if you accidently made changes.

## Loads
Spacecraft Subsystem, Unit, Quantity and Power Consumption | [11 empty] | Power Consumption by Spacecraft Mode
Subsystem | Component/ Use Case | Voltage (V) | Current (A) | Peak Power(W) | Contingency (%) | Peak Power(W) + Contingency | Qty | Comment | Total Power Per Hour (W) | Comm |  | Sleep |  | Commissioning |  | Safe |  | Nominal |  | Payload Demo
[10 empty] | Duty Cycle | Mode Power | Duty Cycle | Mode Power | Duty Cycle | Mode Power | Duty Cycle | Mode Power | Duty Cycle | Mode Power | Duty Cycle | Mode Power
Core Avionics
CDH | Nominal | 3.3 | 0.052 | 0.1716 | 5 | 0.18018 | 1 |  | 0.18018 | 100% | 0.36036 | 100% | 0.36036 | 100% | 0.36036 | 100% | 0.36036 | 100% | 0.36036 | 100% | 0.36036
LOS | Radio TX | 3.3 | 0.8 | 2.64 | 15 | 3.036 | 1 |  | 3.036 | 100% | 6.072 | 0% | 0 | 10% | 0.6072 | 10% | 0.6072 | 10% | 0.6072 | 10% | 0.6072
| Radio RX | 3.3 | 0.055 | 0.1815 | 15 | 0.20872 | 1 |  | 0.20872 | 100% | 0.41745 | 0% | 0 | 100% | 0.41745 | 100% | 0.41745 | 100% | 0.41745 | 100% | 0.41745
ADCS | ADC | 3.3 | 0.000479 | 0.0015807 | 15 | 0.0018178 | 1 |  | 0.0018178 | 0% | 0 | 0% | 0 | 0% | 0 | 100% | 0.0036356 | 100% | 0.0036356 | 100% | 0.0036356
| Sensor IMU | 3.3 | 0.0027 | 0.00891 | 15 | 0.010246 | 1 |  | 0.010246 | 0% | 0 | 0% | 0 | 100% | 0.020493 | 100% | 0.020493 | 100% | 0.020493 | 100% | 0.020493
| Sensor TEM | 3.3 | 1e-06 | 3.3e-06 | 15 | 3.795e-06 | 1 |  | 3.795e-06 | 0% | 0 | 0% | 0 | 50% | 3.795e-06 | 100% | 7.59e-06 | 50% | 3.795e-06 | 100% | 7.59e-06
| Sensor ATMEGA | 3.3 | 1.66e-06 | 5.478e-06 | 15 | 6.2997e-06 | 3 |  | 1.8899e-05 | 0% | 0 | 0% | 0 | 5% | 1.8899e-06 | 100% | 3.7798e-05 | 5% | 1.8899e-06 | 100% | 3.7798e-05
EPS | Power System | 3.3 | 0.002 | 0.0066 | 5 | 0.00693 | 1 |  | 0.00693 | 100% | 0.01386 | 100% | 0.01386 | 100% | 0.01386 | 100% | 0.01386 | 100% | 0.01386 | 100% | 0.01386
| Burn Wire | 3.3 | 0.66 | 2.178 | 10 | 2.3958 | 4 |  | 9.5832 | 0% | 0 | 0% | 0 | 1% | 0.19166 | 0% | 0 | 0% | 0 | 0% | 0
| Heaters | 5 | 0.2 | 1 | 5 | 1.05 | 3 |  | 3.15 | 10% | 0.63 | 10% | 0.63 | 10% | 0.63 | 10% | 0.63 | 10% | 0.63 | 10% | 0.63
Payloads
Payloads | Crystal Space | 3.3 | 0.022727 | 0.074999 | 15 | 0.086249 | 1 |  | 0.086249 | 0% | 0 | 0% | 0 | 0% | 0 | 0% | 0 | 0% | 0 | 100% | 0.1725
| Tekceleo | 7.5 | 0.0983 | 0.73725 | 15 | 0.84784 | 1 |  | 0.84784 | 0% | 0 | 0% | 0 | 0% | 0 | 0% | 0 | 0% | 0 | 100% | 1.6957
[5 empty] | 25 | 0 | 1 |  | 0 | 0% | 0 | 0% | 0 | 0% | 0 | 0% | 0 | 0% | 0 | 15% | 0
[5 empty] | 15 | 0 | 1 |  | 0 | 0% | 0 | 0% | 0 | 0% | 0 | 0% | 0 | 0% | 0 | 15% | 0
Total Mode Power Per Orbit (W) | [9 empty] | 7.4937 |  | 1.0042 |  | 2.241 |  | 2.053 |  | 2.053 |  | 3.9212
This First section is found via spec/data sheets | [9 empty] | This second section involves calculating for power usage values based on the data of each components.
Notes/Tips:
Duty Cycle: Is the component on or off? Is it working at its fully potential?
Mode Power: Total power per hour * duty cycle * orbit period

## Power
Power Regulation |  |  | Storage
MPPT Efficiency | 0.85 |  | Cell Voltage (V) | Cell Capacity (Ah) | Series Cells/String | # of Strings | Pack Voltage (V) | Pack Capacity (Ah) | Pack Power (Wh)
Average Regulator Efficiency | 0.85
Total Power System Efficiency | 0.7225 |  | 4.2 | 3 | 1 | 2 | 4.2 | 6 | 25.2
Generated Power via Power Generated Area
Item | Value | Unit | Equation | Note
Solar Cell Efficiency | 0.3 | %
Inherent Degeneration (EOL) | 0.9 | % |  | With Coverglass. 1 Year
Solar Constant | 1367 | W
Average Sun Angle | 90 | Deg |  | Sun Point Mode
Generated Power per Square Meter | 369.0899 | W |  | P = SCeff *Id *SC* sin(a)
Area per Cell | 0.002662 | m^2
Number of Cells | 2 | #
Total Solar Cell Area | 0.005324
Generated Power | 1.965 | W |  | Pgen = total area * P_persquaremeter
Sunlight per Orbit | 1 | hour(s)
Available Power Per Orbit | 1.965 | Wh
Notes:
Cell Voltage and Cell Capacity is found via the battery.
Pack Voltage is found by multiplying cell voltage and series cells.
Pack Capacity is found by multiplying the number of strings by the cell capacity.
Pack Power is found by multiplying pack voltage by pack capacity. This is the max amount of power your battery can hold.
The available power per orbit value will be what you use to in modes, as well as how much the battery is being charged by.

## Modes
Tumble Body Mounted Panels
Mode | Power Draw (W) | Power Generated (W) | Margin (%) | Power Per Hour (Wh) | Power per 10 minutes | Power Generated Per 10 minutes
Comm | 7.4937 | 1.7685 | -323.7228 | 7.4937 | 1.2489 | 0.29476
Sleep | 1.0042 | 1.7685 | 43.2173 | 1.0042 | 0.16737
Commissioning | 2.241 | 1.7685 | -26.7172 | 2.241 | 0.37351
Safe | 2.053 | 1.7685 | -16.0875 | 2.053 | 0.34217
Nominal | 2.053 | 1.7685 | -16.0853 | 2.053 | 0.34217
Payload | 3.9212 | 1.7685 | -121.7217 | 3.9212 | 0.65354
Note 1: The power draw numbers came from the load section
Note 2: Placed a factor of 90% of the expected power generation since one of the 6 sides only has 1 solar panel. (Power = 1.77)
[6 empty] | Continue the table on! --> | How many minutes between data points | 10
Mode | Nominal | Nominal | Nominal | Nominal | Nominal | Nominal | Nominal | Nominal | Nominal | Nominal | Nominal | Nominal | Payload | Payload | Payload | Payload | Payload | Payload | Nominal | Nominal | Nominal | Nominal | Nominal | Nominal | Nominal | Nominal | Nominal | Nominal | Nominal | Nominal | Nominal | Nominal | Nominal | Nominal | Nominal | Nominal | Payload | Payload | Payload | Payload | Payload | Payload | Nominal | Nominal | Nominal | Nominal | Nominal | Nominal | Comm | Comm | Comm | Comm | Comm | Comm | Nominal | Nominal | Nominal | Nominal | Nominal | Nominal | Nominal | Nominal | Nominal | Nominal | Nominal | Nominal | Nominal | Nominal | Nominal | Nominal | Nominal | Nominal | Nominal | Nominal | Nominal | Nominal | Nominal | Nominal | Nominal | Nominal | Nominal | Nominal | Nominal | Nominal | Nominal | Nominal | Nominal | Nominal | Nominal | Nominal | Nominal | Nominal | Nominal | Nominal | Nominal | Nominal | Nominal | Nominal | Nominal | Nominal | Nominal | Nominal | Nominal | Nominal | Nominal | Nominal | Nominal | Nominal | Nominal | Nominal | Nominal | Nominal | Nominal | Nominal | Nominal | Nominal | Nominal | Nominal | Nominal | Nominal | Nominal | Nominal | Nominal | Nominal | Nominal | Nominal | Nominal | Nominal | Nominal | Nominal | Nominal | Nominal | Nominal | Nominal | Nominal | Nominal | Nominal | Nominal | Nominal | Nominal | Nominal | Nominal | Nominal | Nominal
Time (minutes) | 10 | 20 | 30 | 40 | 50 | 60 | 70 | 80 | 90 | 100 | 110 | 120 | 130 | 140 | 150 | 160 | 170 | 180 | 190 | 200 | 210 | 220 | 230 | 240 | 250 | 260 | 270 | 280 | 290 | 300 | 310 | 320 | 330 | 340 | 350 | 360 | 370 | 380 | 390 | 400 | 410 | 420 | 430 | 440 | 450 | 460 | 470 | 480 | 490 | 500 | 510 | 520 | 530 | 540 | 550 | 560 | 570 | 580 | 590 | 600 | 610 | 620 | 630 | 640 | 650 | 660 | 670 | 680 | 690 | 700 | 710 | 720 | 730 | 740 | 750 | 760 | 770 | 780 | 790 | 800 | 810 | 820 | 830 | 840 | 850 | 860 | 870 | 880 | 890 | 900 | 910 | 920 | 930 | 940 | 950 | 960 | 970 | 980 | 990 | 1000 | 1010 | 1020 | 1030 | 1040 | 1050 | 1060 | 1070 | 1080 | 1090 | 1100 | 1110 | 1120 | 1130 | 1140 | 1150 | 1160 | 1170 | 1180 | 1190 | 1200 | 1210 | 1220 | 1230 | 1240 | 1250 | 1260 | 1270 | 1280 | 1290 | 1300 | 1310 | 1320 | 1330 | 1340 | 1350 | 1360 | 1370 | 1380 | 1390 | 1400 | 1410 | 1420 | 1430 | 1440
Time (hours) | 0.16667 | 0.33333 | 0.5 | 0.66667 | 0.83333 | 1 | 1.1667 | 1.3333 | 1.5 | 1.6667 | 1.8333 | 2 | 2.1667 | 2.3333 | 2.5 | 2.6667 | 2.8333 | 3 | 3.1667 | 3.3333 | 3.5 | 3.6667 | 3.8333 | 4 | 4.1667 | 4.3333 | 4.5 | 4.6667 | 4.8333 | 5 | 5.1667 | 5.3333 | 5.5 | 5.6667 | 5.8333 | 6 | 6.1667 | 6.3333 | 6.5 | 6.6667 | 6.8333 | 7 | 7.1667 | 7.3333 | 7.5 | 7.6667 | 7.8333 | 8 | 8.1667 | 8.3333 | 8.5 | 8.6667 | 8.8333 | 9 | 9.1667 | 9.3333 | 9.5 | 9.6667 | 9.8333 | 10 | 10.1667 | 10.3333 | 10.5 | 10.6667 | 10.8333 | 11 | 11.1667 | 11.3333 | 11.5 | 11.6667 | 11.8333 | 12 | 12.1667 | 12.3333 | 12.5 | 12.6667 | 12.8333 | 13 | 13.1667 | 13.3333 | 13.5 | 13.6667 | 13.8333 | 14 | 14.1667 | 14.3333 | 14.5 | 14.6667 | 14.8333 | 15 | 15.1667 | 15.3333 | 15.5 | 15.6667 | 15.8333 | 16 | 16.1667 | 16.3333 | 16.5 | 16.6667 | 16.8333 | 17 | 17.1667 | 17.3333 | 17.5 | 17.6667 | 17.8333 | 18 | 18.1667 | 18.3333 | 18.5 | 18.6667 | 18.8333 | 19 | 19.1667 | 19.3333 | 19.5 | 19.6667 | 19.8333 | 20 | 20.1667 | 20.3333 | 20.5 | 20.6667 | 20.8333 | 21 | 21.1667 | 21.3333 | 21.5 | 21.6667 | 21.8333 | 22 | 22.1667 | 22.3333 | 22.5 | 22.6667 | 22.8333 | 23 | 23.1667 | 23.3333 | 23.5 | 23.6667 | 23.8333 | 24
Power Produced | 0.29476 | 0.29476 | 0.29476 | 0.29476 | 0.29476 | 0.29 | 0 | 0 | 0 | 0 | 0 | 0 | 0.29 | 0.29 | 0.29 | 0.29 | 0.29 | 0.29 | 0 | 0 | 0 | 0 | 0 | 0 | 0.29 | 0.29 | 0.29 | 0.29 | 0.29 | 0.29 | 0 | 0 | 0 | 0 | 0 | 0 | 0.29 | 0.29 | 0.29 | 0.29 | 0.29 | 0.29 | 0 | 0 | 0 | 0 | 0 | 0 | 0.29 | 0.29 | 0.29 | 0.29 | 0.29 | 0.29 | 0 | 0 | 0 | 0 | 0 | 0 | 0.29 | 0.29 | 0.29 | 0.29 | 0.29 | 0.29 | 0 | 0 | 0 | 0 | 0 | 0 | 0.29 | 0.29 | 0.29 | 0.29 | 0.29 | 0.29 | 0 | 0 | 0 | 0 | 0 | 0 | 0.29 | 0.29 | 0.29 | 0.29 | 0.29 | 0.29 | 0 | 0 | 0 | 0 | 0 | 0 | 0.29 | 0.29 | 0.29 | 0.29 | 0.29 | 0.29 | 0 | 0 | 0 | 0 | 0 | 0 | 0.29 | 0.29 | 0.29 | 0.29 | 0.29 | 0.29 | 0 | 0 | 0 | 0 | 0 | 0 | 0.29 | 0.29 | 0.29 | 0.29 | 0.29 | 0.29 | 0 | 0 | 0 | 0 | 0 | 0 | 0.29 | 0.29 | 0.29 | 0.29 | 0.29 | 0.29 | 0 | 0 | 0 | 0 | 0 | 0
Power Consumed | 0.34217 | 0.34217 | 0.34217 | 0.34217 | 0.34217 | 0.34 | 0.34 | 0.34 | 0.34 | 0.34 | 0.34 | 0.34 | 0.34 | 0.34 | 0.34 | 0.34 | 0.34 | 0.34 | 0.34 | 0.34 | 0.34 | 0.34 | 0.34 | 0.34 | 0.34 | 0.34 | 0.34 | 0.34 | 0.34 | 0.34 | 0.34 | 0.34 | 0.34 | 0.34 | 0.34 | 0.34 | 0.34 | 0.34 | 1.25 | 0.34 | 0.34 | 0.34 | 0.34 | 0.34 | 0.34 | 0.34 | 0.34 | 0.34 | 1.25 | 1.25 | 1.25 | 1.25 | 1.25 | 1.25 | 0.34 | 0.34 | 0.34 | 0.34 | 0.34 | 0.34 | 0.34 | 0.34 | 0.34 | 0.34 | 0.34 | 0.34 | 0.34 | 0.34 | 0.34 | 0.34 | 0.34 | 0.34 | 0.34 | 0.34 | 0.34 | 0.34 | 0.34 | 0.34 | 0.34 | 0.34 | 0.34 | 0.34 | 0.34 | 0.34 | 0.34 | 0.34 | 0.34 | 0.34 | 0.34 | 0.34 | 0.34 | 0.34 | 0.34 | 0.34 | 0.34 | 0.34 | 0.34 | 0.34 | 0.34 | 0.34 | 0.34 | 0.34 | 0.34 | 0.34 | 0.34 | 0.34 | 0.34 | 0.34 | 0.34 | 0.34 | 0.34 | 0.34 | 0.34 | 0.34 | 0.34 | 0.34 | 0.34 | 0.34 | 0.34 | 0.34 | 0.34 | 0.34 | 0.34 | 0.34 | 0.34 | 0.34 | 0.34 | 0.34 | 0.34 | 0.34 | 0.34 | 0.34 | 0.34 | 0.34 | 0.34 | 0.34 | 0.34 | 0.34 | 0.34 | 0.34 | 0.34 | 0.34 | 0.34 | 0.34
Difference | -0.047412 | -0.047412 | -0.047412 | -0.047412 | -0.047412 | -0.05 | -0.34 | -0.34 | -0.34 | -0.34 | -0.34 | -0.34 | -0.05 | -0.05 | -0.05 | -0.05 | -0.05 | -0.05 | -0.34 | -0.34 | -0.34 | -0.34 | -0.34 | -0.34 | -0.05 | -0.05 | -0.05 | -0.05 | -0.05 | -0.05 | -0.34 | -0.34 | -0.34 | -0.34 | -0.34 | -0.34 | -0.05 | -0.05 | -0.96 | -0.05 | -0.05 | -0.05 | -0.34 | -0.34 | -0.34 | -0.34 | -0.34 | -0.34 | -0.96 | -0.96 | -0.96 | -0.96 | -0.96 | -0.96 | -0.34 | -0.34 | -0.34 | -0.34 | -0.34 | -0.34 | -0.05 | -0.05 | -0.05 | -0.05 | -0.05 | -0.05 | -0.34 | -0.34 | -0.34 | -0.34 | -0.34 | -0.34 | -0.05 | -0.05 | -0.05 | -0.05 | -0.05 | -0.05 | -0.34 | -0.34 | -0.34 | -0.34 | -0.34 | -0.34 | -0.05 | -0.05 | -0.05 | -0.05 | -0.05 | -0.05 | -0.34 | -0.34 | -0.34 | -0.34 | -0.34 | -0.34 | -0.05 | -0.05 | -0.05 | -0.05 | -0.05 | -0.05 | -0.34 | -0.34 | -0.34 | -0.34 | -0.34 | -0.34 | -0.05 | -0.05 | -0.05 | -0.05 | -0.05 | -0.05 | -0.34 | -0.34 | -0.34 | -0.34 | -0.34 | -0.34 | -0.05 | -0.05 | -0.05 | -0.05 | -0.05 | -0.05 | -0.34 | -0.34 | -0.34 | -0.34 | -0.34 | -0.34 | -0.05 | -0.05 | -0.05 | -0.05 | -0.05 | -0.05 | -0.34 | -0.34 | -0.34 | -0.34 | -0.34 | -0.34
Current Battery Capacity | 25.2 | 25.1526 | 25.1052 | 25.0578 | 25.0104 | 24.9629 | 24.9129 | 24.5729 | 24.2329 | 23.8929 | 23.5529 | 23.2129 | 22.8729 | 22.8229 | 22.7729 | 22.7229 | 22.6729 | 22.6229 | 22.5729 | 22.2329 | 21.8929 | 21.5529 | 21.2129 | 20.8729 | 20.5329 | 20.4829 | 20.4329 | 20.3829 | 20.3329 | 20.2829 | 20.2329 | 19.8929 | 19.5529 | 19.2129 | 18.8729 | 18.5329 | 18.1929 | 18.1429 | 18.0929 | 17.1329 | 17.0829 | 17.0329 | 16.9829 | 16.6429 | 16.3029 | 15.9629 | 15.6229 | 15.2829 | 14.9429 | 13.9829 | 13.0229 | 12.0629 | 11.1029 | 10.1429 | 9.1829 | 8.8429 | 8.5029 | 8.1629 | 7.8229 | 7.4829 | 7.1429 | 7.0929 | 7.0429 | 6.9929 | 6.9429 | 6.8929 | 6.8429 | 6.5029 | 6.1629 | 5.8229 | 5.4829 | 5.1429 | 4.8029 | 4.7529 | 4.7029 | 4.6529 | 4.6029 | 4.5529 | 4.5029 | 4.1629 | 3.8229 | 3.4829 | 3.1429 | 2.8029 | 2.4629 | 2.4129 | 2.3629 | 2.3129 | 2.2629 | 2.2129 | 2.1629 | 1.8229 | 1.4829 | 1.1429 | 0.80294 | 0.46294 | 0.12294 | 0.072939 | 0.022939 | -0.027061 | -0.077061 | -0.12706 | -0.17706 | -0.51706 | -0.85706 | -1.1971 | -1.5371 | -1.8771 | -2.2171 | -2.2671 | -2.3171 | -2.3671 | -2.4171 | -2.4671 | -2.5171 | -2.8571 | -3.1971 | -3.5371 | -3.8771 | -4.2171 | -4.5571 | -4.6071 | -4.6571 | -4.7071 | -4.7571 | -4.8071 | -4.8571 | -5.1971 | -5.5371 | -5.8771 | -6.2171 | -6.5571 | -6.8971 | -6.9471 | -6.9971 | -7.0471 | -7.0971 | -7.1471 | -7.1971 | -7.5371 | -7.8771 | -8.2171 | -8.5571 | -8.8971
New Battery Capacity | 25.1526 | 25.1052 | 25.0578 | 25.0104 | 24.9629 | 24.9129 | 24.5729 | 24.2329 | 23.8929 | 23.5529 | 23.2129 | 22.8729 | 22.8229 | 22.7729 | 22.7229 | 22.6729 | 22.6229 | 22.5729 | 22.2329 | 21.8929 | 21.5529 | 21.2129 | 20.8729 | 20.5329 | 20.4829 | 20.4329 | 20.3829 | 20.3329 | 20.2829 | 20.2329 | 19.8929 | 19.5529 | 19.2129 | 18.8729 | 18.5329 | 18.1929 | 18.1429 | 18.0929 | 17.1329 | 17.0829 | 17.0329 | 16.9829 | 16.6429 | 16.3029 | 15.9629 | 15.6229 | 15.2829 | 14.9429 | 13.9829 | 13.0229 | 12.0629 | 11.1029 | 10.1429 | 9.1829 | 8.8429 | 8.5029 | 8.1629 | 7.8229 | 7.4829 | 7.1429 | 7.0929 | 7.0429 | 6.9929 | 6.9429 | 6.8929 | 6.8429 | 6.5029 | 6.1629 | 5.8229 | 5.4829 | 5.1429 | 4.8029 | 4.7529 | 4.7029 | 4.6529 | 4.6029 | 4.5529 | 4.5029 | 4.1629 | 3.8229 | 3.4829 | 3.1429 | 2.8029 | 2.4629 | 2.4129 | 2.3629 | 2.3129 | 2.2629 | 2.2129 | 2.1629 | 1.8229 | 1.4829 | 1.1429 | 0.80294 | 0.46294 | 0.12294 | 0.072939 | 0.022939 | -0.027061 | -0.077061 | -0.12706 | -0.17706 | -0.51706 | -0.85706 | -1.1971 | -1.5371 | -1.8771 | -2.2171 | -2.2671 | -2.3171 | -2.3671 | -2.4171 | -2.4671 | -2.5171 | -2.8571 | -3.1971 | -3.5371 | -3.8771 | -4.2171 | -4.5571 | -4.6071 | -4.6571 | -4.7071 | -4.7571 | -4.8071 | -4.8571 | -5.1971 | -5.5371 | -5.8771 | -6.2171 | -6.5571 | -6.8971 | -6.9471 | -6.9971 | -7.0471 | -7.0971 | -7.1471 | -7.1971 | -7.5371 | -7.8771 | -8.2171 | -8.5571 | -8.8971 | -9.2371
Battery Capacity | 25.1526 | 25.1052 | 25.0578 | 25.0104 | 24.9629 | 24.9129 | 24.5729 | 24.2329 | 23.8929 | 23.5529 | 23.2129 | 22.8729 | 22.8229 | 22.7729 | 22.7229 | 22.6729 | 22.6229 | 22.5729 | 22.2329 | 21.8929 | 21.5529 | 21.2129 | 20.8729 | 20.5329 | 20.4829 | 20.4329 | 20.3829 | 20.3329 | 20.2829 | 20.2329 | 19.8929 | 19.5529 | 19.2129 | 18.8729 | 18.5329 | 18.1929 | 18.1429 | 18.0929 | 17.1329 | 17.0829 | 17.0329 | 16.9829 | 16.6429 | 16.3029 | 15.9629 | 15.6229 | 15.2829 | 14.9429 | 13.9829 | 13.0229 | 12.0629 | 11.1029 | 10.1429 | 9.1829 | 8.8429 | 8.5029 | 8.1629 | 7.8229 | 7.4829 | 7.1429 | 7.0929 | 7.0429 | 6.9929 | 6.9429 | 6.8929 | 6.8429 | 6.5029 | 6.1629 | 5.8229 | 5.4829 | 5.1429 | 4.8029 | 4.7529 | 4.7029 | 4.6529 | 4.6029 | 4.5529 | 4.5029 | 4.1629 | 3.8229 | 3.4829 | 3.1429 | 2.8029 | 2.4629 | 2.4129 | 2.3629 | 2.3129 | 2.2629 | 2.2129 | 2.1629 | 1.8229 | 1.4829 | 1.1429 | 0.80294 | 0.46294 | 0.12294 | 0.072939 | 0.022939 | -0.027061 | -0.077061 | -0.12706 | -0.17706 | -0.51706 | -0.85706 | -1.1971 | -1.5371 | -1.8771 | -2.2171 | -2.2671 | -2.3171 | -2.3671 | -2.4171 | -2.4671 | -2.5171 | -2.8571 | -3.1971 | -3.5371 | -3.8771 | -4.2171 | -4.5571 | -4.6071 | -4.6571 | -4.7071 | -4.7571 | -4.8071 | -4.8571 | -5.1971 | -5.5371 | -5.8771 | -6.2171 | -6.5571 | -6.8971 | -6.9471 | -6.9971 | -7.0471 | -7.0971 | -7.1471 | -7.1971 | -7.5371 | -7.8771 | -8.2171 | -8.5571 | -8.8971 | -9.2371
Note 3: Using the your calculated data above, create a power vs. time graph. Create one for 10 minute moments and another for 1 or 2 orbits
Note 4: Continue the table on. Add the modes as time goes on and be sure to keep track of when payloads are active during the orbit.